## Comments
Category | Page | Sub-clause | Line # | Comment | Proposed Change | Must Be Satisfied
Editorial | 20 | 6 | 487 | All nouns are capitalized, which does not comply with conventions | Write header 'Access network reference model' |  | Max | ok
Editorial | 26 | 6.2.1 | 634 | Wrong figure; figure has not been replaced according to agreed comment resolution | insert correct figure from omniran-17-0039 |  | Max | ok
Editorial | 46 | 6.9.4 | 1083 | unclear sentence '… roaming partners, technically spoken, it contains the RADIUS proxy for forwarding authentication requests to the home service provider' | rephrase to '… roaming partners, which is usually performed through an RADIUS proxy for forwarding authentication requests to the home service provider' |  | Max | ok
Technical | 48 | 7.1 | 1156 | Whole section 7.1 requires completion and cleanup. There are open sections, as well as incomplete technical descriptions. | Adopt revised text for chapter 7.1 as proposed in document omniran-17-0048-00-CF00-chapter-7-1-text-revision.docx |  | Max | Berlin F2F resulted in multiple revisions and adoption of https://mentor.ieee.org/omniran/dcn/17/omniran-17-0048-03-CF00-chapter-7-1-text-revision.docx
Technical | 76 | 7.4.2.4 | 2060 | As 'terminal' is one of the entities in the NRM, it is not necessary to specify the type of hardware implementations. | Use 'entity' instead of e.g 'device', 'equipment', etc. |  | Hao | ok, to be applied to line 2060 and 2064
Editorial | 77 | 7.4.2.6 | 2067 | It is a typo to say 'service authorization', not 'service authentication'? | as stated in the comment |  | Hao | no typo, authorization is correct.
Technical | 77 | 7.4.2.6 | 2068 | The role of access router in the process of authentication is not clear, thus the information provided from SS to AR is not clear. | Just delete 'and access router' |  | Hao | AR has role in authorization process; add clause 7.4.2.7 explaining role of AR Max will provide text proposal
Technical | 78 | 7.4.5.3 | 2128 | Subscription ID' is missing | Add 'Subscription ID' |  | Hao | requires clean-up aligned to data model; for discussion in Berlin
Technical | 79 | 7.4.5.4 | 2137 | Credential' for the terminal is the same as the 'credential' for the user? | need more explanation |  | Hao | add footnote: 'A terminal may have its own credential distinct from the user credential to allow for independent user and terminal authentication.' add another footnote for Access Network credential: ' An access network has a credential to allow the establishment of a trust relationship between AN and SS.' for further discussion in Berlin
Technical | 79 | 7.4.7.1 | 2165 | The role of access router in the process of authentication is not clear | Just delete 'and access router' |  | Hao | Sentence in line 2165 is not a full sentence. Has to be amended to full sentence also bringing AR into scope. Max will provide text proposal for Berlin F2F.
Technical | 80 | 7.4.7.1 | 2169 | NAI' has not been mentioned in 'Roles and Identifiers', it might be unified with 'User-ID' | as stated in the comment |  | Hao | NAI has to be introduced earlier in the chapter. Max will provide proposal for Berlin F2F.
Technical | 81 | 7.4.8 | 2203 | The empty sub-clauses are no longer needed. | delete line 2203, line 2763 |  | Hao | ok
Editorial | 96 | 7.6.2.3 | 2594 | Incorrect reference, it should be 'Section 6.8' | Same changes should also be made on line 2600, 2604, 2609. |  | Hao | ok, correction necessary in line 2600, 2604, 2609
Technical | 103 | 7.7.1 | 2779 | The scope of the function 'monitoring' hasn't been fully described. | Replace the sentence of 'Therefore, …applications.' with a dedicated paragraph 'Monitoring is the process of measuring the amount and type of the traffic, that is esstential to the network management as well as various upper-layer applications. It could be implemented using ether active or passive techniques whch are both supported by IEEE 802 technologies. ' |  | Hao | Hao will provided revised text proposal through https://mentor.ieee.org/omniran/dcn/17/omniran-17-0055-00-CF00-comment-resolution-for-cid-15.docx
Technical | 103 | 7.7.1 | 2787 | higher layer policies' and 'lower layer policies' creates ambiguities. | As the following sentence provides clearer explaination, delete the sentence of 'Higher layer policies…lower layer policies.' |  | Hao | o.k.
Editorial | 103 | 7.7.2.1 | 2793 | For bettter consistency, change 'Network Management Service' to 'NMS' | as stated in the comment |  | Hao | Walter will contact IEEE editor for help on making use of Acronym vs. complete name. Furthermore it was agreed to: Re-title subsections 7.x.2 to Roles and removing the definitions/references to the identifiers in the subsections. Identifier for User, Subscription, and Service Provider will be introduced in Chapter 6.8 through https://mentor.ieee.org/omniran/dcn/17/omniran-17-0056-00-CF00-chpt-6-8-identifier-revision.docx. Further corrections were provided through https://mentor.ieee.org/omniran/dcn/17/omniran-17-0055-00-CF00-comment-resolution-for-cid-15.docx
Editorial | 103 | 7.7.2.1 | 2794 | The first sentence needs to be edited for better explanation. | Change to 'The NMS makes use of the information provided by the ANC and facilitate the management and maintenance of the access network. |  | Hao | o.k.
Technical | 104 | 7.7.2.3 | 2804 | The roles of TE is missing in this clause. | Add a new subclause as 7.7.2.5 TE with the following sentence, 'The ANC may schedule the remote monitoring tasks by sending request to the TE and fetch the results. |  | Hao | dd a new subclause at the beginning '7.7.2.1 TE' with the following sentence, 'The ANC may schedule the remote monitoring tasks by sending request to the TE and fetch the results.' Section number of following subsections will increase by 1.
Editorial | 104 | 7.7.3.1 | 2812 | usage records' should be 'usage data records' | as stated in the comment |  | Hao | o.k.
Editorial | 105 | 7.7.5.1 | 2856 | "QoS parameter" is not accurate. | Change "QoS parameters" to "QoS monitoring data". Do the same change in L2858, 2861, 2863, and 2879. |  | Hao | o.k.
Editorial | 109 | 7.7.7.2 | 2998 | change 'metering' to 'monitoring' | as stated in the comment |  | Hao | s/metering/monitoring/ globally
Editorial | 115 | 7.7.8.2 | 3044 | The empty sub-clauses are no longer needed. | as stated in the comment |  | Hao | o.k., remove line 3037 (7.7.8.1) as well
Technical | 119 | 7.8.6.1 | 3192 | Such information and together with ANC's control capabilities can then be accessed manually by operator through NMS. | as stated in the comment |  | Hao | Replace sentence 'Such information...' by 'Such information and together with ANC's control capabilities can then be accessed manually by operator through NMS'
Editorial | 124 | 7.8.7.4 | 3326 | "self-check test" is confusing with previous self-check on internal status | Change "self-check test" to "local test". |  | Hao | o.k.
Editorial | 124 | 7.8.7.4 | 3338 | Indentation incorrect. | Delete the space before the bullet. |  | Hao | Apply single indentation instead of double indentation.
Technical | 126 | 7.8.8.1 | 3386 | "accounting and monitoring" should be "FDM" | Change "accounting and monitoring" to "FDM". Same with L3389. |  | Hao | o.k.
Editorial | 126 | 7.8.8.1 | 3388 | Footnote for "*" is missing | Add footnote behind the table: "* Process also defined in WiMAX Forum specification [B10]." (refer to DCN 17/0007-01) |  | Hao | o.k.
Editorial | 128 | 7.8.8.1 | 3391 | Change table title to: IEEE 802 technology-specific attributes for FDM, example MIB objects | as stated in the comment |  | Hao | o.k.
Editorial | 130-132 | 7.8.8.1 | 3395 | Table mis-copied from other section. | Remove the table from p130-132 (delete p130-132). |  | Hao | o.k, please coordinate with commenter.