## Qual Req
[9 empty] | Product Range | 0
[9 empty] | Rated Voltage | 0 | kV
[9 empty] | Rated Current | 0 | A
[9 empty] | Rated Frequency | 0 | Hz
[9 empty] | Number of Contacts | 0
[9 empty] | Differential Pressure Rating (Ambient to Internal) | 0 | bar
[9 empty] | Differential Pressure Rating DDP1 | 0 | bar
[9 empty] | Type (Wet/Dry/penetrator) | 0
GeMS Part#
Design Compliance Table Specification SEPS SP1001
Item # | SP-1001 section | SP-1001 sub-section lvl 1 | SP-1001 sub-section lvl 2 | SP-1001 sub-section lvl 3 | SP-1001 sub-req | Test Sequence | Test Reference | Qualification Tests | Acceptance Criteria | Applicable for |  | Comment
[10 empty] | Connectors | Penetrator
1 | 7.4.28 | 7 | .4 | .28 |  | 0. Material Testing | 7.4.28 | Material testing according to relevant standards | performed prior to start of qualification | P | P
2 | 7.2.3 | 7 | .2 | .3 | Add1 | 1. Prototype Manufacturing Acceptance Tests |  | Visual Inspection | Components free of scratches, burrs, and scratches | P | P | Would Include the mate /Demate Test as part of that sequence and call It "Functionnal Verification Test Sequence
3 | 7.2.3 | 7 | .2 | .3 | Add2 |  |  | Dimensions and Tolerances Check Interface Check | within tolerances | P | P
4 | 7.2.3 | 7 | .2 | .3 | Add3 |  |  | Verification of Marking | Per Data sheet | P | P
5 | 7.2.3 | 7 | .2 | .3 | Add4 |  |  | Weight Measurement | Per Data sheet | P | P
6 | 7.2.3 | 7 | .2 | .3 | 1 |  | 7.4.1 | Helium Leak Test | <5.10-8 atm.l/s during purge | P | P
| 7.2.3 | 7 | .2 | .3 | 2 |  | 7.4.16 | Static Pressure Test - Penetrators | CR, IR Soak 1 hour, IR from ambient to 1.5 DP - 3 minutes hold from ambient to 1.5 DP - 15 minutes hold, IR Depressurize, IR Helium Leak test |  | P
7 | 7.2.3 | 7 | .2 | .3 | 3 |  | 7.4.2 | Contact resistance | Test Current >10% of rated current >10A < 20mV / interface at rated current (extrapolate) & total Variation < ±10% refer to tab "CR acceptance criteria" | P | P
8 | 7.4.3 | 7 | .4 | .3 | 1 |  | 7.4.3 | Shell Continuity | Test Current =expected current OR >10A < 100mV / interface at rated current (extrapolate) refer to tab "CR acceptance criteria"
9 | 7.4.4 | 7 | .4 | .4 | 1 |  | 7.4.4 | Screen Continuity | Test Current =expected current OR >20A < 20mV / interface at rated current (extrapolate) refer to tab "CR acceptance criteria"
8 | 7.2.3 | 7 | .2 | .3 | 4 |  | 7.4.8 | Insulation resistance | >20GW @ 5kV – 1 min-10 min - Stable reading (if Um>7.2kV) - terminated >100GW @ 5kV – 1 min-10 min - Stable reading (if Um>7.2kV) - unterminated | P | P
9 | 7.2.3 | 7 | .2 | .3 | 5 |  | 7.4.5 | PD Test @ 1.73 x U0 | <10pC @ 1.73xU0 | P | P
10 | 7.2.3 | 7 | .2 | .3 | 6 |  | 7.4.5 | PD test@ 2.5 x U0 | <200pC @ 2.5xU0 | P | P
11 | 7.2.3 | 7 | .2 | .3 | 7 |  | 7.4.6 | HVAC @ 4xU0 -1 hour | No flashover or breakdown | P | P
12 | 7.2.3 | 7 | .2 | .3 | 8 |  | 7.4.5 | PD Test @ 1.73 x U0 | <10pC @ 1.73xU0 | P | P
13 | 7.2.3 | 7 | .2 | .3 | 9 |  | 7.4.5 | PD test@ 2.5 x U0 | <200pC @ 2.5xU0 | P | P
14 | 7.4.23 | 7 | .4 | .23 | 1 | 2.Mate/de-mate operation test | 7.4.23 | >3 mate/de-mate operations at each extreme misalignment condition | Correct operation of the connector assembly & locking mechanism Matin & de-mating forces within forces within defined envelope | P
#REF! | 7.2.4 | 7 | .2 | .4 | 4 | 3. Electrical and Thermal Qualification Tests Connectors | 7.4.12 | Temperature rise Test in air | Rated Current Ir -> Tn ; Tn+10K -> Icycl ; (Icycl = current for thermal cycling) | P
#REF! | 7.2.4 | 7 | .2 | .4 | 5 | 3. Electrical and Thermal Qualification Tests Connectors | 7.4.14 | Thermal Cycle x 15 @ ambient P | Icycl + 2.5xU0 @ Ambient P @ worst T° Heating cycle duration >2h when stable Total cycle duration> 8h | P
#REF! | 7.2.4 | 7 | .2 | .4 | 6a | 3. Electrical and Thermal Qualification Tests Connectors | 7.4.14 | Thermal Cycle x 50 @ 1.1 HP Class I & II | Icycl + 2.5xU0 @ 1.1 HP @ worst T° Heating cycle duration >2h when stable Total cycle duration> 8h | P
#REF! | 7.2.4 | 7 | .2 | .4 | 6b | 3. Electrical and Thermal Qualification Tests Connectors | 7.4.14 | Thermal Cycle x 300 @ 1.1 HP Class III | Icycl + 2.5xU0 @ 1.1 HP Heating cycle duration >2h when stable Total cycle duration> 8h | P
#REF! | 7.2.5 | 7 | .2 | .5 | 4 | 4. Electrical and Thermal Qualification Tests Penetrators | 7.4.12 | Temperature rise Test in air | Rated Current Ir -> Tn ; Tn+10K -> Icycl ; (Icycl = current for thermal cycling)
#REF! | 7.2.5 | 7 | .2 | .5 | 5 | 4. Electrical and Thermal Qualification Tests Penetrators | 7.4.14 | Thermal Cycle x 15 @ ambient P | Icycl + 2.5xU0 @ Ambient P @ worst T° Heating cycle duration >2h when stable Total cycle duration> 8h |  | P
#REF! | 7.2.5 | 7 | .2 | .5 | 6a | 4. Electrical and Thermal Qualification Tests Penetrators | 7.4.14 | Thermal Cycle x 50 @ 1.1 DP (execute for both DDP1 & DDP2) Class I & II | Icycl + 2.5xU0 @ 1.1 DP @ worst T° Heating cycle duration >2h when stable Total cycle duration> 8h |  | P
#REF! | 7.2.5 | 7 | .2 | .5 | 6b | 4. Electrical and Thermal Qualification Tests Penetrators | 7.4.14 | Thermal Cycle x 150 @ 1.1 DP (execute for both DDP1 & DDP2) Class III | Icycl + 2.5xU0 @ 1.1 DP @ worst T° Heating cycle duration >2h when stable Total cycle duration> 8h |  | P
#REF! | 7.2.5 | 7 | .2 | .5 | 10 | 4. Electrical and Thermal Qualification Tests Penetrators | 7.4.1 | Helium Leak Test | <5.10-8 atm.l/s during purge
#REF! | 7.2.6 | 7 | .2 | .6 | 4 | 5. Electrical Short Circuit Qualification Tests | 7.4.10 | Thermal Short Circuit Tests | 2 Short Circuit with Ith>25xIr with tth=1s Temperature rise < 5s with cooling period between cycles Record Maximum Temperature no degradation of contact or insulating materials | P | P
#REF! | 7.2.6 | 7 | .2 | .6 | 5 | 5. Electrical Short Circuit Qualification Tests | 7.4.11 | Dynamic Short Circuit Tests | only if peak current is >80kA (single-phase) or 63kA (3phase) Id>62.5Ir | P | P
#REF! | 7.2.7 | 7 | .2 | .7 | 3 | 6. Hyperbaric Qualification Tests - Connectors | 7.4.5 | PD Test @ 1.73 x U0 | <10pC @ 1.73xU0
#REF! | 7.2.7 | 7 | .2 | .7 | 4 | 6. Hyperbaric Qualification Tests - Connectors |  | Mate / De-mate x1
#REF! | 7.2.7 | 7 | .2 | .7 | 5 | 6. Hyperbaric Qualification Tests - Connectors | N/A | Pressure Cycle (de-mated) x30 | from ambient to 1.1 HP - 5 minutes hold
#REF! | 7.2.7 | 7 | .2 | .7 | 6a | 6. Hyperbaric Qualification Tests - Connectors |  | Wet Mate / De-mate x 30 | @1.1 HP
#REF! | 7.2.7 | 7 | .2 | .7 | 6b | 6. Hyperbaric Qualification Tests - Connectors |  | Dry Mate / De-mate x 10 | @ Ambient P
#REF! | 7.2.7 | 7 | .2 | .7 | 7 | 6. Hyperbaric Qualification Tests - Connectors |  | Pressure Cycle (mated) x30 | from ambient to 1.1 HP - 5 minutes hold
#REF! | 7.2.8 | 7 | .2 | .8 | 4 | 7. Pressure Cycling Tests Penetrators Execute for DDP1 & DDP2, @ Tmin & Tmax total of 4 execution of the sequence | 7.4.16 | Static Pressure Test - Penetrators | CR, IR Soak 1 hour, IR from ambient to 1.5 DP - 3 minutes hold from ambient to 1.5 DP - 15 minutes hold, IR Depressurize, IR Helium Leak test
#REF! | 7.2.8 | 7 | .2 | .8 | 5 | 7. Pressure Cycling Tests Penetrators Execute for DDP1 & DDP2, @ Tmin & Tmax total of 4 execution of the sequence |  | Pressure Cycle x 100 | from ambient to 1.1 DP - 5 minutes hold
#REF! | 7.2.8 | 7 | .2 | .8 | 6 | 7. Pressure Cycling Tests Penetrators Execute for DDP1 & DDP2, @ Tmin & Tmax total of 4 execution of the sequence | 7.4.16 | Static Pressure Test - Penetrators | CR, IR Soak 1 hour, IR from ambient to 1.5 DP - 3 minutes hold from ambient to 1.5 DP - 15 minutes hold, IR Depressurize, IR Helium Leak test
#REF! | 7.2.8 | 7 | .2 | .8 | 12 | 7. Pressure Cycling Tests Penetrators Execute for DDP1 & DDP2, @ Tmin & Tmax total of 4 execution of the sequence | 7.4.1 | Helium Leak Test | <5.10-8 atm.l/s during purge
#REF! | 7.2.9 | 7 | .2 | .9 | 4 | 8. Pressure Temperature Cycling Tests Penetrators (Internal - Ambient) | 7.4.16 | Static Pressure Test - Penetrators | CR, IR Soak 1 hour, IR from ambient to 1.5 DP - 3 minutes hold from ambient to 1.5 DP - 15 minutes hold, IR Depressurize, IR Helium Leak test
#REF! | 7.2.9 | 7 | .2 | .9 | 5 | 8. Pressure Temperature Cycling Tests Penetrators (Internal - Ambient) | 7.4.19 | Pressure temperature Cycling according to API 6A | to 1.1 DP
#REF! | 7.2.9 | 7 | .2 | .9 | 6 | 8. Pressure Temperature Cycling Tests Penetrators (Internal - Ambient) | 7.4.16 | Static Pressure Test - Penetrators | CR, IR Soak 1 hour, IR from ambient to 1.5 DP - 3 minutes hold from ambient to 1.5 DP - 15 minutes hold, IR Depressurize, IR Helium Leak test
#REF! | 7.2.9 | 7 | .2 | .9 | 12 | 8. Pressure Temperature Cycling Tests Penetrators (Internal - Ambient) | 7.4.1 | Helium Leak Test | <5.10-8 atm.l/s during purge
#REF! | 7.4.18 | 7 | .4 | .18 | 1 | 9. Extended static Pressure Test - Penetrators | 7.4.18 | Extended Static Pressure Test - Penetrators @ Max Ambient T DDP1 & DDP2 | CR, IR Soak 1 hour, IR from ambient to 1.5 DP - 3 minutes hold from ambient to 1.5 DP - 15 minutes hold, IR Depressurize, IR Helium Leak test
#REF! | 7.4.18 | 7 | .4 | .18 | 2 | 9. Extended static Pressure Test - Penetrators | 7.4.18 | Extended Static Pressure Test - Penetrators @ room T DDP1 & DDP2 | CR, IR Soak 1 hour, IR from ambient to 2.5 DP - 3 minutes hold from ambient to 2.5 DP - 15 minutes hold, IR Depressurize, IR Helium Leak test
#REF! | 7.2.10 | 7 | .2 | .10 | 4 | 10. Rapid Gas decompression qualification Test | 7.4.26 | Rapid Gas Decompression Test - General | 145psi/10bar @ Ambient T, then Tmax reach and stabilized throughout the test slowly increase to 1,000psi - hold 15min slowly increase to 5,000psi - hold 72 hours rapid decompression @ 1,000psi/min until 500psi - hold 2 hours slowly increase to 1,000psi - hold 15min slowly increase to 5,000psi - hold 23 hours rapid decompression @ 1,000psi/min until 500psi
#REF! | 7.2.10 | 7 | .2 | .10 | 5 | 10. Rapid Gas decompression qualification Test | 7.4.27 | Rapid Gas Decompression Test - Elastomeric Materials | According to Norsok M-710, annex B, and acceptance criteria B4
#REF! | 7.2.10 | 7 | .2 | .10 | 11 | 10. Rapid Gas decompression qualification Test | 7.4.1 | Helium Leak Test | <5.10-8 atm.l/s during purge
#REF! | 7.2.11 | 7 | .2 | .11 | 4 | 11. Mechanical & Environmental Stress Tests | 7.4.9 | Thermal Shock test | 3x (60°C for 4h -> 0-5°C) 3x (-25°C for 4h -> 0-5°C)
#REF! | 7.2.11 | 7 | .2 | .11 | 7 | 11. Mechanical & Environmental Stress Tests | 7.4.15 | Bending moment / Free Fall test | Bending moment of 5kNm, 6 directions along 3 perpendicular axis force applied within 1 second, minimum 3 times Freefall according to IEC 60721-3-2 Table 5 Class 2M2
#REF! | 7.2.11 | 7 | .2 | .11 | 9 | 11. Mechanical & Environmental Stress Tests | 7.4.20 | Shock & Vibration Test | 5 Hz to 190 Hz : +/- 25 mm displacement - X-Y-Z axis 190 Hz to 1000 Hz : sweep test with 3g acceleration no resonance with amplification >10 no cracks, damage, leaks or loose of pre-tension
#REF! | 7.2.11 | 7 | .2 | .11 | 11 | 11. Mechanical & Environmental Stress Tests | 7.4.22 | Cable Pull test | Apply 60xCS(mm2) in newton (N) as per IEC 61238-1 section 7 No slipping shall occur during the last minute of the test.
#REF! | 7.2.11 | 7 | .2 | .11 | 13 | 11. Mechanical & Environmental Stress Tests | 7.4.21 | Cleaning and spillage test | Submerge connectors within a 50% citric acid solution for 1h wash with metal brush Assess condition of connectors. Assess exposure limits and/or cleaning procedure for hydraulic fluids(Brayco, Oceanic Transaqua), glycol, methanol and diesel
#REF! | 7.2.12 | 7 | .2 | .12 | 4 | 12. Hyperbaric Long Term Qualification Tests Connectors |  | Mate / De-mate x1
#REF! | 7.2.12 | 7 | .2 | .12 | 5 | 12. Hyperbaric Long Term Qualification Tests Connectors | N/A | Long Term Pressure Test | at constant HP at elevated Temperature
#REF! | 7.2.12 | 7 | .2 | .12 | 6a | 12. Hyperbaric Long Term Qualification Tests Connectors | 7.4.23 | Wet Mate / De-mate x 30 | Correct operation of the connector assembly & locking mechanism Matin & de-mating forces within forces within defined envelope
#REF! | 7.2.12 | 7 | .2 | .12 | 6b | 12. Hyperbaric Long Term Qualification Tests Connectors | 7.4.23 | Dry Mate / De-mate x 10 | Correct operation of the connector assembly & locking mechanism Matin & de-mating forces within forces within defined envelope
#REF! | 7.2.13 | 7 | .2 | .13 | 4 | 13. Long Term Pressure Cycling Qualification Tests Penetrators DDP1 & DDP2 | 7.4.16 | Static Pressure Test - Penetrators | CR, IR Soak 1 hour, IR from ambient to 1.5 DP - 3 minutes hold from ambient to 1.5 DP - 15 minutes hold, IR Depressurize, IR Helium Leak test
#REF! | 7.2.13 | 7 | .2 | .13 | 5 | 13. Long Term Pressure Cycling Qualification Tests Penetrators DDP1 & DDP2 | N/A | Long Term Pressure Test | at constant DP elevated Temperature
#REF! | 7.2.13 | 7 | .2 | .13 | 6 | 13. Long Term Pressure Cycling Qualification Tests Penetrators DDP1 & DDP2 | 7.4.16 | Static Pressure Test - Penetrators | CR, IR Soak 1 hour, IR from ambient to 1.5 DP - 3 minutes hold from ambient to 1.5 DP - 24 hours hold, IR Depressurize, IR Helium Leak test
#REF! | 7.2.14 | 7 | .2 | .14 | 4 | 14. Inner Barrier Qualification Tests Connectors |  | Mate / De-mate x1
#REF! | 7.2.14 | 7 | .2 | .14 | 5 | 14. Inner Barrier Qualification Tests Connectors | N/A | Pressure Cycle (de-mated) x30 | from ambient to 1.1 HP - 5 minutes hold
#REF! | 7.2.14 | 7 | .2 | .14 | 6 | 14. Inner Barrier Qualification Tests Connectors |  | Wet Mate / De-mate x 30 | @1.1 HP
#REF! | 7.2.14 | 7 | .2 | .14 | 7 | 14. Inner Barrier Qualification Tests Connectors |  | Dry Mate / De-mate x 10 | @ Ambient P
#REF! | 7.2.14 | 7 | .2 | .14 | 8 | 14. Inner Barrier Qualification Tests Connectors |  | Pressure Cycle (mated) x30 | from ambient to 1.1 HP - 5 minutes hold
#REF! | 7.2.15 | 7 | .2 | .15 | 4 | 15. Inner Barrier Qualification Tests Penetrators DDP1 & DDP2 | 7.4.16 | Static Pressure Test - Penetrators | CR, IR Soak 1 hour, IR from ambient to 1.5 DP - 3 minutes hold from ambient to 1.5 DP - 15 minutes hold, IR Depressurize, IR Helium Leak test
#REF! | 7.2.15 | 7 | .2 | .15 | 5 | 15. Inner Barrier Qualification Tests Penetrators DDP1 & DDP2 |  | Pressure Cycle x 100 | from ambient to 1.1 DP - 5 minutes hold
#REF! | 7.2.15 | 7 | .2 | .15 | 6 | 15. Inner Barrier Qualification Tests Penetrators DDP1 & DDP2 | 7.4.16 | Static Pressure Test - Penetrators | CR, IR Soak 1 hour, IR from ambient to 1.5 DP - 3 minutes hold from ambient to 1.5 DP - 15 minutes hold, IR Depressurize, IR Helium Leak test
#REF! | 7.2.15 | 7 | .2 | .15 | 12 | 15. Inner Barrier Qualification Tests Penetrators DDP1 & DDP2 | 7.4.1 | Helium Leak Test | <5.10-8 atm.l/s during purge
#REF! | 7.4.7 | 7 | .4 | .7 | 1 | 16.Impulse Withstand Voltage Test | 7.4.7 | BIL Test with front line of 1.2 μs and half value of 50μs # of impulse positive and negative TBC | No flashover or breakdown
#REF! | 7.4.25 | 7 | .4 | .25 | 1 | 17. HV Breakdown Test | 7.4.25 | HV Breakdown Test starting @4xU0 and up to 8xU0 or flashover 60 sec step-by-step according to IEC 60243-1 | Breakdown or flashover >= 5U0
#REF! | 7.4.24 | 7 | .4 | .24 | 1 | 11. Dismantling and Examination | 7.4.24 | Dismantling and examination | Asses Wear on the Connectors and accumulation of solids Sample dielectric fluids & check for contamination Assess material property changes Document with pictures
#REF! | 7.4.22 | 7 | .4 | .22 | 1 | 12. Additional Tests | 7.4.22 | Cable Pull test | 1kN @0deg to the termination
#REF! | 7.4.3 | 7 | .4 | .3 | 1 | 12. Additional Tests | 7.4.3 | Shell Continuity | Test Current =expected current OR >10A < 100mV / interface at rated current (extrapolate) refer to tab "CR acceptance criteria"
#REF! | 7.4.4 | 7 | .4 | .4 | 1 | 12. Additional Tests | 7.4.4 | Screen Continuity | Test Current =expected current OR >20A < 20mV / interface at rated current (extrapolate) refer to tab "CR acceptance criteria"
#REF! | 7.4.13 | 7 | .4 | .13 | 1 | 12. Additional Tests | 7.4.13 | Extended Temperature Rise Test | Method 1: Plot Ir=f(Ambient Temp, frequency) Method 2: Plot Connector Temp=f(Current, Frequency)

## Proposal
Test Sequence SEPS SP-1001 - Table 4 section 7.2.2
Step | Test | Special or SeparateTest? | Appl. |  | Reference |  | All Subcomponents are required to be at least QTY=1 in each sample (i.e to qualify a penetrator or a dry mate, it need to be present at least once in each of the Sample Lines, though some sample may contains less elements than other due to test set-up requirements
|  |  | Connectors | Penetratrors |  | comment | Materials | Sample 1 | Justification | Sample 2 | Justification | Sample 3 | Justification
[7 empty] | This is materials coupons, an/or actual manufactured part with same manufacturing process so the process is also validated | This sample will be built with special parts to be able to fit the relevant temperature measuring devices (typ thermocouples). Itwill then be refurbished where applicable to be used as one of the other test samples. |  | This Connector assembly prototype shall be equipped with both inner & outer barriers all across the design, including seals for the penetrators if applicable. Outer barrier and seconday penetrator seal will be removed prior to API tests. |  | This Connector assembly prototype shall be equipped with inner barrier sealing function disabled all across the design. Primary penetrator seal will be removed. Primary seal is the one closer to the higher rated pressure side, or if both rated to same, the side with the most agressive fluid.
0 | Material testing | Separate test | P | P | 7.4.27 |  | Y | N |  | N |  | N
1 | Prototype manufacturing acceptance test |  | P | P | 7.2.3 |  | N | Y |  | Y |  | Y
1.1 | Helium leak test | [5 empty] | N | Y |  | Y |  | Y
1.2 | Static pressure test - penetrators | [5 empty] | N | Y |  | Y |  | Y
1.3 | Contact resistance | [5 empty] | N | Y |  | Y |  | Y
1.3b | Shell & Screen Continuity |  |  |  |  | Added Test | N | Y |  | Y |  | Y
1.4 | Insulation resistance | [5 empty] | N | Y |  | Y |  | Y
1.5 | PD test 1,73 x U0 (10 pC) | [5 empty] | N | Y |  | Y |  | Y
1.6 | PD test 2,50 x U0 (200 pC) | [5 empty] | N | Y |  | Y |  | Y
1.7 | High voltage AC test 4 x U0 (1 hour) | [5 empty] | N | Y |  | Y |  | Y
1.8 | PD test 1,73 x U0 (10 pC) | [5 empty] | N | Y |  | Y |  | Y
1.9 | PD test 2,50 x U0 (200 pC) | [5 empty] | N | Y |  | Y |  | Y
12 | Accelerated Thermal ageing qualification test – connectors |  | P |  | 7.2.12 | Modified name | N | N |  | Y |  | Y
13 | Accelerated Thermal ageing qualification test - penetrators |  |  | P | 7.2.13 | Modified name | N | N |  | Y |  | Y
2 | Mate/de-mate operation test |  | P |  | 7.4.22 |  | N | Y |  | Y |  | Y
| Extented Wet-Mate Test @ Ambient P & Turbid per IEEE proposal up to 250 Mating cycles | special test | P |  |  |  | N | Y | If required, special test | N |  | N
3 | Electrical and thermal qualification test – connectors |  | P |  | 7.2.4 |  | N | Y, partially |  | Y, partially |  | N | Does not affect outer barriers.
3.1 | Temperature Rise | Separate test | P |  |  |  | N | Y | Thermocouples are installed and allow to measure accurately the conductor Temperatures | N |  | N
3.1.1 | Extended Temperature rise Test | special test | P |  |  |  | N | Y |  | N |  | N
3.2 | Thermal Cycles @ Ambient P - 15 cycles |  | P |  |  |  | N | N |  | Y |  | N
3.2 | Thermal Cycles @ 1.1 ADP - 50 or 300 cycles depending on class |  | P |  |  |  | N | N |  | Y |  | N
4 | Electrical and thermal qualification test - penetrators |  |  | P | 7.2.5 |  | N | Y, partially |  | Y, partially |  | N | Does not affect outer barriers.
4.1 | Temperature Rise | Separate test |  | P |  |  | N | Y | Thermocouples are installed and allow to measure accurately the conductor Temperatures | N |  | N
4.1.1 | Extended Temperature rise Test | special test |  | P |  |  | N | Y |  | N |  | N
4.2 | Thermal Cycles @ Ambient P - 15 cycles |  |  | P |  |  | N | N |  | Y |  | N
4.3 | Thermal Cycles @ 1.1 ADP - 2x50 or 2x150 (for both directions) depending on class |  |  | P |  |  | N | N |  | Y |  | N
5 | Electrical short circuit qualification test |  | P | P | 7.2.6 |  | N | Y | Thermocouples are installed and allow to measure accurately the conductor Temperatures | Y | Needed to cumulate effects | N | Does not affect outer barriers.
5.1 | Of Screen (if applicable/required) | special test |  |  | IEC 60502-4 IEEE 592 | SC of Screen performed prior to SC of Conductor in IEC | N | Y |  | N |  | N
5.2 | Thermal Short Circuit | [5 empty] | N | Y |  | N |  | N
5.3 | Dynamic Short Circuit | [5 empty] | N | Y |  | N |  | N
11 | Mechanical and environmental stress test |  | P | P | 7.2.11 |  | N | N |  | Y, partially |  | Y, partially
11.1 | Thermal Shock test |  | P | P |  |  | N | N |  | Y |  | Y
11.2 | Bending moment / Free Fall test | Separate test | P | P |  |  | N | Y | This Simulate Stresses during transport/assembly onto structure of new assembly. | N |  | N
11.3 | Shock & Vibration Test |  | P | P |  |  | N | N |  | Y |  | Y
11.4 | Cable Pull test | Separate test | P | P |  |  | N | Y | This function are not affected by tests in the qualification programm and does not have cumulative effect. | N |  | N
6 | Hyperbaric qualification test |  | P |  | 7.2.7 |  | N | N |  | Y |  | Y | This test validates the outer barier and cable to component interface integrity when inner barrier sealing function disables.
7 | Pressure cycling test – penetrators |  |  | P | 7.2.8 |  | N | N |  | Y | This test will be performed with outer barrier seals removed while inner seal is present. The test qualifies penetrator and inner barrier integrity and functions. | Y
7.0 | Static pressure test - penetrators |  |  | P | 7.2.8 |  | N | N |  | Y |  | Y
7.1 | Pressure cycling test – penetrators - MinT - 100 cycles @1.1xADP1 / DDP1 |  |  | P | 7.2.8 |  | N | N |  | Y |  | Y
7.2 | Pressure cycling test – penetrators - MaxT - 100 cycles @1.1xADP1 / DDP1 |  |  | P | 7.2.8 |  | N | N |  | Y |  | Y
7.3 | Pressure cycling test – penetrators - MinT - 100 cycles @1.1xADP2 / DDP2 |  |  | P | 7.2.8 |  | N | N |  | Y |  | Y
7.4 | Pressure cycling test – penetrators - MaxT - 100 cycles @1.1xADP2 / DDP2 |  |  | P | 7.2.8 |  | N | N |  | Y |  | Y
7.5 | Static pressure test - penetrators |  |  | P | 7.2.8 |  | N | N |  | Y |  | Y
8 | Combined pressure and temperature cycling test |  |  | P | 7.2.9 |  | N | N |  | Y |  | Y
8.1 | API-6A PR2 PSL3G Test, @ 1.1 ADP1=DDP1 |  |  | P | 7.2.9 |  | N | N |  | Y |  | Y
9 | Extended static pressure test – penetrators | special test |  | P | 7.4.17 |  | N | Y | Can be executed on the component level (insulator with conductor assembly), prior to assembly in the penetrator. | N |  | N
10 | Rapid gas decompression qualification test | special test | P | P | 7.2.10 |  | Y | Y | Cane be performed after refurb following removal of thermo-couples. - PMAT Test to be reperformed after refurbishment | N |  | N
11.5 | Cleaning and spillage test | Separate test | P | P |  |  | Y | Y | This function are not affected by tests in the qualification programm and does not have cumulative effect. | N |  | N
16 | Impulse withstand voltage test |  | P | P | 7.4.7 |  | N | N |  | Y | Allow verification of creepage Distances & overall robustness | N | Does not affect outer barriers.
17 | HV breakdown test |  | P | P | 7.4.22 |  | N | N |  | Y |  | Y
18 | Dismantling and examination |  | P | P | 7.4.23 |  | N | Y |  | Y |  | Y
[6 empty] | Total Number of Wet Mate Test |  | #REF!